## Verification Plan
TC ID | Test Name | Test Type | Description | Expected Result
1. Reset & Initialization Verification (Active-Low Asynchronous sys_rst)
TC_RST_01 | test_async_reset_power_on | Direct | Assert active-low asynchronous reset (sys_rst = 0) at power-on before any clock edges occur, while holding up = 0 and down = 0. | Counter output count immediately initializes to its maximum value MAX = (1<<WIDTH)-1 (5'h1F = 31 for WIDTH=5), representing full credit availability.
TC_RST_02 | test_reset_priority_over_up | Direct | Assert sys_rst = 0 while holding up = 1 and down = 0. Verify reset priority over increment request. | count remains forced at MAX (31). The increment request is completely ignored; no increment or overflow occurs.
TC_RST_03 | test_reset_priority_over_down | Direct | Assert sys_rst = 0 while holding down = 1 and up = 0. Verify reset priority over decrement request. | count remains forced at MAX (31). The decrement request is completely overridden; no credit decrement occurs.
TC_RST_04 | test_reset_priority_over_dual_assert | Direct | Assert sys_rst = 0 while both up = 1 and down = 1 are actively asserted simultaneously. | count remains forced at MAX (31) without glitches, transitions, or undefined (X) states.
TC_RST_05 | test_async_reset_assertion_during_operation | Direct | Step the counter down to an intermediate count (e.g., count = 15 or 0). Then asynchronously assert sys_rst = 0 mid-cycle between lclk rising edges. | count immediately jumps to MAX (31) asynchronously without waiting for the next rising edge of lclk (combinatorial asynchronous response).
TC_RST_06 | test_async_reset_at_zero_credit | Direct | Decrement counter until count reaches zero (credits fully exhausted). Assert sys_rst = 0. | count immediately transitions from 0 to MAX (31), re-initializing full credit availability.
TC_RST_07 | test_reset_deassertion_recovery | Direct | Deassert reset (sys_rst: 0 -> 1) meeting setup/recovery time relative to posedge lclk with up = 0, down = 0. | count cleanly maintains MAX (31) on the first rising clock edge after deassertion without spurious decrement, increment, or glitch.
TC_RST_08 | test_narrow_reset_glitch_immunity | Direct | Inject an asynchronous reset pulse (sys_rst = 0) with duration narrower than one clock period. | Counter responds immediately to reset, driving count = MAX (31), and maintains stable state upon release.
TC_RST_09 | test_extended_reset_assertion | Randomized | Hold sys_rst = 0 continuously for over 100 clock cycles while toggling up and down randomly. | count remains pinned at MAX (31) for the entire duration with zero toggle activity on count.
2. Basic Single-Cycle Counting Operations (Truth Table Coverage)
TC_NORM_01 | test_idle_hold_state | Direct | With counter at an intermediate value and sys_rst = 1, drive up = 0 and down = 0 for 1 clock cycle. | Counter holds its current value unchanged (count[t] == count[t-1]).
TC_NORM_02 | test_single_step_increment | Direct | From an intermediate value (e.g., 10), apply a single-cycle pulse up = 1, down = 0. | On the next rising edge of lclk, count increments by exactly 1 (count becomes 11).
TC_NORM_03 | test_single_step_decrement | Direct | From an intermediate value (e.g., 10), apply a single-cycle pulse down = 1, up = 0. | On the next rising edge of lclk, count decrements by exactly 1 (count becomes 9).
TC_NORM_04 | test_single_step_simultaneous_up_down | Direct | From an intermediate value (e.g., 10), apply up = 1 and down = 1 simultaneously for2 clock cycle. | On the next rising edge of lclk, counter holds its value unchanged (count remains 10).
TC_NORM_05 | test_single_step_increment_then_decrement | Direct | From an intermediate value (e.g., 10), apply a single-cycle pulse down = 0, up = 1. then single-cycle pulse down = 1, up = 0. | On the next rising edge of lclk, count increment then decrements by exactly 1.
3. Boundary & Saturation Corner Cases (Credit Bounds Protection)
TC_BOUND_01 | test_upper_boundary_initial_increment_saturation | Direct | Immediately following reset release (counter at MAX = 31), apply up = 1, down = 0 for 1 clock cycle. | Counter saturates at upper boundary; count remains at 31 and does NOT rollover/wrap to 0.
TC_BOUND_02 | test_upper_boundary_sustained_increment_saturation | Direct | With counter at MAX = 31, apply up = 1, down = 0 continuously for 20 consecutive clock cycles. | count remains strictly clamped at 31 across all 20 clock cycles without overflow or bit corruption.
TC_BOUND_03 | test_reach_max_boundary_from_max_minus_one | Direct | Set counter to MAX - 1 (30), apply up = 1, down = 0 for 1 cycle, followed immediately by another up = 1, down = 0 cycle. | First cycle increments count from 30 to 31 (MAX); second cycle maintains count at 31 (saturation clamping verified).
TC_BOUND_04 | test_lower_boundary_decrement_saturation | Direct | Decrement counter until count = 0 (credits exhausted). Apply down = 1, up = 0 for 1 clock cycle. | Counter saturates at lower boundary; count remains at 0 and does NOT underflow/wrap to MAX (31).
TC_BOUND_05 | test_lower_boundary_sustained_decrement_saturation | Direct | With counter at 0, apply down = 1, up = 0 continuously for 20 consecutive clock cycles. | count remains strictly clamped at 0 across all 20 clock cycles without underflow.
TC_BOUND_06 | test_reach_min_boundary_from_one | Direct | Set counter to 1, apply down = 1, up = 0 for 1 cycle, followed immediately by another down = 1, up = 0 cycle. | First cycle decrements count from 1 to 0 (MIN); second cycle maintains count at 0 (underflow prevention verified).
TC_BOUND_07 | test_boundary_immediate_reversal_at_max | Direct | With counter saturated at MAX = 31 with up = 1, immediately transition on the next cycle to down = 1, up = 0. | Counter cleanly transitions from saturation hold directly into decrement; count changes from 31 to 30.
TC_BOUND_08 | test_boundary_immediate_reversal_at_min | Direct | With counter saturated at 0 with down = 1, immediately transition on the next cycle to up = 1, down = 0. | Counter cleanly transitions from zero hold directly into increment; count changes from 0 to 1.
TC_BOUND_09 | test_simultaneous_up_down_at_max_boundary | Direct | With counter at MAX = 31, apply up = 1, down = 1 simultaneously. | count remains exactly at 31; simultaneous assertion maintains hold even at the extreme upper boundary.
TC_BOUND_10 | test_simultaneous_up_down_at_min_boundary | Direct | With counter at 0, apply up = 1, down = 1 simultaneously. | count remains exactly at 0; simultaneous assertion maintains hold even at the extreme lower boundary.
4. Consecutive State-to-State Transitions (All 16 Directed Pairs Between S0, S1, S2, S3)
TC_TRANS_01 | test_consecutive_idle_to_idle | Direct | Drive {up=0, down=0} (S0) for Cycle 1, followed by {up=0, down=0} (S0) in Cycle 2. | Count remains unchanged across both cycles (steady-state hold).
TC_TRANS_02 | test_consecutive_idle_to_inc | Direct | Drive {up=0, down=0} (S0) in Cycle 1 (count holds), then {up=1, down=0} (S1) in Cycle 2. | Count holds in Cycle 1 and increments by +1 in Cycle 2.
TC_TRANS_03 | test_consecutive_idle_to_dec | Direct | Drive {up=0, down=0} (S0) in Cycle 1 (count holds), then {up=0, down=1} (S2) in Cycle 2. | Count holds in Cycle 1 and decrements by -1 in Cycle 2.
TC_TRANS_04 | test_consecutive_idle_to_dual | Direct | Drive {up=0, down=0} (S0) in Cycle 1, then {up=1, down=1} (S3) in Cycle 2. | Count holds identically in both cycles with zero deviation.
TC_TRANS_05 | test_consecutive_inc_to_idle | Direct | Drive {up=1, down=0} (S1) in Cycle 1, then {up=0, down=0} (S0) in Cycle 2. | Count increments by +1 in Cycle 1, and holds the newly incremented value in Cycle 2.
TC_TRANS_06 | test_consecutive_inc_to_inc | Direct | Drive {up=1, down=0} (S1) in Cycle 1, followed immediately by {up=1, down=0} (S1) in Cycle 2. | Count increments by +1 in Cycle 1 and by another +1 in Cycle 2 (total +2 consecutive increments).
TC_TRANS_07 | test_consecutive_inc_to_dec | Direct | Drive {up=1, down=0} (S1) in Cycle 1, followed immediately by {up=0, down=1} (S2) in Cycle 2 (back-to-back reversal). | Count increments by +1 in Cycle 1 and decrements by -1 in Cycle 2, returning cleanly to initial value (net zero change).
TC_TRANS_08 | test_consecutive_inc_to_dual | Direct | Drive {up=1, down=0} (S1) in Cycle 1, followed immediately by {up=1, down=1} (S3) in Cycle 2. | Count increments by +1 in Cycle 1, and preserves that incremented value during the dual assertion in Cycle 2.
TC_TRANS_09 | test_consecutive_dec_to_idle | Direct | Drive {up=0, down=1} (S2) in Cycle 1, then {up=0, down=0} (S0) in Cycle 2. | Count decrements by -1 in Cycle 1, and holds the newly decremented value in Cycle 2.
TC_TRANS_10 | test_consecutive_dec_to_inc | Direct | Drive {up=0, down=1} (S2) in Cycle 1, followed immediately by {up=1, down=0} (S1) in Cycle 2 (back-to-back reversal). | Count decrements by -1 in Cycle 1 and increments by +1 in Cycle 2, returning cleanly to initial value (net zero change).
TC_TRANS_11 | test_consecutive_dec_to_dec | Direct | Drive {up=0, down=1} (S2) in Cycle 1, followed immediately by {up=0, down=1} (S2) in Cycle 2. | Count decrements by -1 in Cycle 1 and by another -1 in Cycle 2 (total -2 consecutive decrements).
TC_TRANS_12 | test_consecutive_dec_to_dual | Direct | Drive {up=0, down=1} (S2) in Cycle 1, followed immediately by {up=1, down=1} (S3) in Cycle 2. | Count decrements by -1 in Cycle 1, and preserves that decremented value during the dual assertion in Cycle 2.
TC_TRANS_13 | test_consecutive_dual_to_idle | Direct | Drive {up=1, down=1} (S3) in Cycle 1, then {up=0, down=0} (S0) in Cycle 2. | Count remains unchanged across both cycles (transition from active cancel to idle hold).
TC_TRANS_14 | test_consecutive_dual_to_inc | Direct | Drive {up=1, down=1} (S3) in Cycle 1 (holding count), then deassert down leaving {up=1, down=0} (S1) in Cycle 2. | Count holds in Cycle 1, then immediately increments by +1 in Cycle 2 upon release of down.
TC_TRANS_15 | test_consecutive_dual_to_dec | Direct | Drive {up=1, down=1} (S3) in Cycle 1 (holding count), then deassert up leaving {up=0, down=1} (S2) in Cycle 2. | Count holds in Cycle 1, then immediately decrements by -1 in Cycle 2 upon release of up.
TC_TRANS_16 | test_consecutive_dual_to_dual | Direct | Drive {up=1, down=1} (S3) in Cycle 1, followed immediately by {up=1, down=1} (S3) in Cycle 2. | Count remains held across consecutive dual-asserted cycles with zero glitch or increment/decrement leakage.
5. Multi-Cycle Consecutive Patterns & Burst Operations
TC_BURST_01 | test_full_range_consecutive_ramp_down | Direct | From initial reset state (count = 31), apply 31 consecutive cycles of down = 1, up = 0 without interruption. | Counter decrements monotonically: 31 -> 30 -> 29 -> ... -> 1 -> 0, taking exactly 31 clock cycles to reach 0.
TC_BURST_02 | test_full_range_consecutive_ramp_up | Direct | From count = 0, apply 31 consecutive cycles of up = 1, down = 0 without interruption. | Counter increments monotonically: 0 -> 1 -> 2 -> ... -> 30 -> 31, taking exactly 31 clock cycles to reach 31.
TC_BURST_03 | test_rapid_consecutive_ping_pong_oscillations | Direct | At mid-range (count = 16), alternate inputs {up=1, down=0} and {up=0, down=1} every clock cycle for 50 cycles. | Counter cleanly toggles strictly between 16 and 17 on alternating cycles (16 -> 17 -> 16 -> 17...) without accumulator drift.
TC_BURST_04 | test_alternating_dual_hold_and_idle_hold | Direct | Alternate inputs between {up=1, down=1} and {up=0, down=0} every clock cycle for 30 cycles at count = 20. | Counter holds stably at 20 across all 30 cycles, proving both hold mechanisms are dynamically equivalent.
TC_BURST_05 | test_staircase_burst_increments | Direct | Execute burst pattern: 3 consecutive increments, 3 idle cycles, 3 consecutive increments, 3 idle cycles, repeated. | Counter increments by 3 during active bursts and holds perfectly flat during idle intervals.
TC_BURST_06 | test_staircase_burst_decrements | Direct | Execute burst pattern: 3 consecutive decrements, 3 idle cycles, 3 consecutive decrements, 3 idle cycles, repeated. | Counter decrements by 3 during active bursts and holds perfectly flat during idle intervals.
TC_BURST_07 | test_consecutive_up_pulses_with_single_cycle_gap | Direct | Drive a sequence of 1-cycle up pulses separated by exactly 1-cycle of idle: (up=1) -> (idle) -> (up=1) -> (idle)... | Counter increments on every active cycle and holds on every gap cycle with no missed triggers or double increments.
TC_BURST_08 | test_consecutive_down_pulses_with_single_cycle_gap | Direct | Drive a sequence of 1-cycle down pulses separated by exactly 1-cycle of idle: (down=1) -> (idle) -> (down=1) -> (idle)... | Counter decrements on every active cycle and holds on every gap cycle with no missed triggers or double decrements.
6. Simultaneous Assertion (Conflict & Race Condition) Corner Cases
TC_CONF_01 | test_simultaneous_assertion_at_all_even_counts | Direct | Walk counter through all even values (0, 2, 4, ..., 30). At each value, assert up=1, down=1 for 3 consecutive cycles. | Count remains invariant during simultaneous assertion at every single tested even state.
TC_CONF_02 | test_simultaneous_assertion_at_all_odd_counts | Direct | Walk counter through all odd values (1, 3, 5, ..., 31). At each value, assert up=1, down=1 for 3 consecutive cycles. | Count remains invariant during simultaneous assertion at every single tested odd state.
TC_CONF_03 | test_asymmetric_duration_overlapping_pulses_up_leads | Direct | Assert up = 1 for 3 cycles (cycles 1 to 3), and assert down = 1 for 3 cycles delayed by 1 cycle (cycles 2 to 4). | Cycle 1 (up=1, down=0): count +1; Cycles 2 & 3 (up=1, down=1): count holds; Cycle 4 (up=0, down=1): count -1. Net count delta = 0.
TC_CONF_04 | test_asymmetric_duration_overlapping_pulses_down_leads | Direct | Assert down = 1 for 3 cycles (cycles 1 to 3), and assert up = 1 for 3 cycles delayed by 1 cycle (cycles 2 to 4). | Cycle 1 (up=0, down=1): count -1; Cycles 2 & 3 (up=1, down=1): count holds; Cycle 4 (up=1, down=0): count +1. Net count delta = 0.
TC_CONF_05 | test_long_sustained_simultaneous_assertion | Direct | Assert both up = 1 and down = 1 continuously for 500 consecutive clock cycles. | Counter output remains completely stable and static for all 500 cycles without a single count drift or error.
7. Asynchronous Reset Interleaving & Timing Corner Cases
TC_TIME_01 | test_async_reset_asserted_coincident_with_lclk_posedge | Direct | Assert sys_rst = 0 coincident with the rising edge of lclk while counter is at count = 5. | Asynchronous reset dominates immediately; output transitions to MAX = 31 with no glitching or metastable intermediate value.
TC_TIME_02 | test_async_reset_asserted_at_lclk_negedge | Direct | Assert sys_rst = 0 exactly at the falling edge of lclk while counter is actively decrementing. | Output immediately resets to MAX = 31 at the falling edge without waiting for the next posedge.
8. Constrained-Random & High-Stress Verification
TC_RAND_01 | test_uniform_random_stimulus | Randomized | Generate 10,000 cycles of uniformly distributed random stimulus for up, down, and periodic sys_rst. | Reference model scoreboard achieves 100% match across all 10,000 cycles with zero mismatches.
TC_RAND_02 | test_up_biased_saturation_stress | Randomized | Generate 5,000 cycles with 90% probability up = 1 and 10% down = 1. | Upper boundary saturation logic is heavily stressed; counter operates correctly and stays clamped at MAX during sustained up pressure.
TC_RAND_03 | test_down_biased_exhaustion_stress | Randomized | Generate 5,000 cycles with 90% probability down = 1 and 10% up = 1. | Lower boundary saturation logic is heavily stressed; counter operates correctly and stays clamped at 0 during sustained down pressure.
TC_RAND_04 | test_dual_assertion_dominant_stress | Randomized | Generate 3,000 cycles where {up=1, down=1} occurs with 80% probability, interspersed with random single pulses. | Counter holds value during dual assertion bursts and responds accurately to isolated single assertions with zero drift.
TC_RAND_05 | test_random_asynchronous_reset_injection | Randomized | Run random traffic and inject asynchronous sys_rst pulses at completely random timestamps and durations. | Counter instantly resets to MAX = 31 upon every reset event and resumes deterministic tracking upon deassertion.
TC_RAND_06 | test_reset_assert_scenario | Randomized | Send items using SCENARIO_RESET_ASSERT constraint mode to exercise constrained-random active-low reset assertion covering all reset-priority combinations. | Counter immediately resets to MAX = 31 for every generated reset item; all 20 transactions match the reference model with zero mismatches; cp_scenario_mode reset_assert bin achieves 100% coverage.
TC_RAND_07 | test_idle_scenario | Randomized | Set counter to mid-range then send 20 items using SCENARIO_IDLE constraint mode to exercise the hold/idle state (up=0, down=0) via constrained randomization. | Counter holds its value unchanged for all 20 idle cycles; scoreboard reports zero mismatches; cp_scenario_mode idle bin achieves 100% coverage.
TC_RAND_08 | test_inc_scenario | Randomized | Send items using SCENARIO_INC constraint mode (up=1, down=0) to stress increment-only operation through constrained randomization. | Counter increments correctly on each cycle and saturates at MAX = 31 without overflow; scoreboard reports zero mismatches; cp_scenario_mode inc bin achieves 100% coverage.
TC_RAND_09 | test_dec_scenario | Randomized | Send items using SCENARIO_DEC constraint mode (up=0, down=1) to stress decrement-only operation through constrained randomization. | Counter decrements correctly on each cycle and saturates at 0 without underflow; scoreboard reports zero mismatches; cp_scenario_mode dec bin achieves 100% coverage.
TC_RAND_10 | test_dual_scenario | Randomized | Set counter to mid-range then send 20 items using SCENARIO_DUAL constraint mode (up=1, down=1) to exercise simultaneous assertion hold behavior via constrained randomization. | Counter holds its value unchanged for all 20 dual-assertion cycles; scoreboard reports zero mismatches; cp_scenario_mode dual bin and cross_parity_x_dual bins achieve 100% coverage.