## Verification Plan
TC ID | Test Name | Description | Expected Result
TC_DMUX_01 | Normal Random Routing Test | Execute random stimulus using the 'normal' constraint. Random 64-bit data (din inside [0:(1<<DATA_WIDTH)-1]) is driven with random destination select (sel inside [0:(1<<DESTINATION_SEL)-1]). | Input data (din) is successfully routed to the targeted output channel (d0 when sel=0, d1 when sel=1, d2 when sel=2, d3 when sel=3). All unselected channels remain 64'h0 without glitching.
TC_DMUX_01_CH0 | Channel 0 Random Data Selection | Drive random 64-bit data values with select explicitly targeted to Channel 0 (sel = 2'b00). | Output d0 precisely mirrors din. Outputs d1, d2, and d3 remain 64'h0.
TC_DMUX_01_CH1 | Channel 1 Random Data Selection | Drive random 64-bit data values with select explicitly targeted to Channel 1 (sel = 2'b01). | Output d1 precisely mirrors din. Outputs d0, d2, and d3 remain 64'h0.
TC_DMUX_01_CH2 | Channel 2 Random Data Selection | Drive random 64-bit data values with select explicitly targeted to Channel 2 (sel = 2'b10). | Output d2 precisely mirrors din. Outputs d0, d1, and d3 remain 64'h0.
TC_DMUX_01_CH3 | Channel 3 Random Data Selection | Drive random 64-bit data values with select explicitly targeted to Channel 3 (sel = 2'b11). | Output d3 precisely mirrors din. Outputs d0, d1, and d2 remain 64'h0.
TC_DMUX_02 | Consecutive Zeros Pattern Test | Execute stimulus using the 'consecutive_zeros' constraint. Din is fixed to all zeros (din == 64'h0) across randomized select lines (sel inside [0:3]). | The selected output channel drives 64'h0 and all unselected channels remain 64'h0. No false asserts or toggles occur across channels.
TC_DMUX_03 | Consecutive Ones Pattern Test | Execute stimulus using the 'consecutive_ones' constraint. Din is fixed to all ones (din == 64'hFFFF_FFFF_FFFF_FFFF) across randomized select lines (sel inside [0:3]). | The selected channel drives all ones (64'hFFFF_FFFF_FFFF_FFFF) while the remaining three channels remain 64'h0. Verifies full-bus high driving capability without crosstalk or stuck-at-zero faults.
TC_DMUX_04 | Toggle / Checkerboard Pattern Test | Execute stimulus using the 'toogles' constraint. Din alternates between checkerboard patterns ({32{2'b10}} and {32{2'b01}}) while sel alternates between 2'b01 and 2'b10. | Checkerboard data is routed strictly to the active channel (d1 or d2) matching sel. Verifies adjacent-bit isolation and dynamic channel switching immunity.
TC_DMUX_05 | Walking-One Bus Integrity Test | Execute stimulus using the 'walking_one' constraint where exactly one bit is asserted in din ($countones(din) == 1) across bit positions [0:63] with randomized sel. | The single active bit is routed to the selected output port with bit-level fidelity. Verifies that no short circuits, cross-coupling, or open lines exist on any of the 64 bitlines.
TC_DMUX_06 | Walking-Zeros / Zero-Count Test | Execute stimulus using the 'walking_zeros' constraint where zero bits are asserted in din ($countones(din) == 0) across all valid select options. | All output channels reflect 64'h0 matching the input, confirming zero baseline stability across all demux branches.
TC_DMUX_07 | Dynamic Channel Switching Test | Sequence transitions sel dynamically across consecutive clock cycles while transmitting valid data to verify multiplexer steering response. | The Demux output switches steering instantaneously upon sel update. No glitches, partial values, or ghost pulses appear on previously selected outputs.