## Verification Plan
TC ID | Test Name | Test Type | Description | Expected Result
1. Reset & Initialization Verification (Active-Low Asynchronous sb_sys_rst)
TC_RST_01 | test_power_on_reset | Direct | Assert active-low asynchronous reset (sb_sys_rst = 0) at simulation startup (T=0) for 10 sb_clk cycles while both sb_clk and RXCKSB are running and RXDATASB is driven low. Release reset synchronously on sb_clk negedge. | 1. deser_data_out is forced to default 64'h0000_0000_0000_0000. 2. data_valid is forced to 1'b0 throughout reset assertion and remains 0 after release until a complete word is received. 3. Internal bit accumulation counter initializes to 0. 4. CDC synchronizer stages are cleared to 0; no glitches or X/Z states on outputs.
TC_RST_02 | test_mid_frame_reset_at_first_bit | Direct | Drive bit 0 of a 64-bit frame on RXDATASB, sampled on the first falling edge of RXCKSB. Immediately assert sb_sys_rst = 0 before the second bit arrives. | 1. Bit accumulation aborts immediately upon sb_sys_rst = 0. 2. Internal accumulation counter resets from 1 to 0. 3. First sampled bit is discarded; shift register is cleared. 4. data_valid remains strictly 1'b0. 5. deser_data_out remains at 64'h0000_0000_0000_0000.
TC_RST_03 | test_mid_frame_reset_at_mid_word | Direct | Transmit exactly 32 serial bits of a 64-bit word. On the 32nd falling edge of RXCKSB, assert sb_sys_rst = 0 for 4 clock cycles, then deassert. | 1. Internal bit counter resets immediately from 32 to 0. 2. The 32 previously accumulated bits are completely discarded. 3. data_valid remains 1'b0 (no partial word is ever signaled to downstream Pattern Detector or FIFO). 4. deser_data_out remains 64'h0000_0000_0000_0000.
TC_RST_04 | test_mid_frame_reset_at_last_bit | Direct | Transmit 63 bits of a 64-bit word. Exactly coincident with the falling edge of the 64th bit, assert sb_sys_rst = 0. | 1. Word assembly is cleanly aborted at the boundary; 64-bit completion event is suppressed. 2. data_valid stays at 1'b0 (never pulses high for the interrupted word). 3. deser_data_out does not update to the uncompleted word and remains 64'h0000_0000_0000_0000. 4. Internal counter resets from 63 to 0.
TC_RST_05 | test_reset_during_cdc_handshake | Direct | Transmit all 64 serial bits on RXCKSB to completion. Immediately assert sb_sys_rst = 0 during the CDC transfer / synchronization window before data_valid can assert in sb_clk domain. | 1. CDC pulse synchronizer and transfer flip-flops are cleanly flushed. 2. No runt pulse, partial edge, or glitch occurs on data_valid in the sb_clk domain (data_valid == 1'b0). 3. deser_data_out resets to 64'h0000_0000_0000_0000. 4. No state-machine deadlock or stuck condition occurs across domains.
TC_RST_06 | test_immediate_transmission_after_reset_release | Direct | Release sb_sys_rst from 0 to 1 and immediately present bit 0 of a new 64-bit word on the very next falling edge of RXCKSB (zero recovery idle cycles). | 1. DUT successfully captures bit 0 on the first falling edge following reset release without missing the edge. 2. All 64 bits accumulate accurately without phase or bit slippage. 3. deser_data_out updates to match the transmitted 64-bit parallel word. 4. data_valid asserts for exactly 1 cycle of sb_clk coincident with valid data.
TC_RST_07 | test_multiple_rapid_resets | Direct | Apply 5 rapid asynchronous reset pulses of varying durations (sub-cycle, 1 cycle, 3 cycles) separated by 1-2 idle cycles while RXDATASB toggles. | 1. DUT returns cleanly to reset state on every pulse without hanging or metastability. 2. data_valid == 1'b0 continuously throughout all reset pulses. 3. deser_data_out == 64'h0000_0000_0000_0000 with no X/Z states.
TC_RST_08 | test_random_reset_during_active_streaming | Random | Stream a continuous sequence of random 64-bit words while asserting sb_sys_rst = 0 at pseudorandom cycle intervals for random durations. | 1. DUT immediately aborts active frame upon reset assertion (data_valid = 0). 2. Following reset release, DUT recovers cleanly and correctly deserializes the next intact 64-bit word. 3. Scoreboard verifies that no corrupted words are passed to downstream modules; all validated output words strictly match full 64-bit transmitted vectors.
2. Output Handshake, Pulse Integrity & Data Stability (data_valid & deser_data_out)
TC_SIG_01 | test_data_valid_exact_single_cycle_pulse | Direct | Measure the exact pulse width of data_valid across 100 transmitted words under varying clock phases and data patterns. | 1. data_valid == 1'b1 for EXACTLY 1 cycle of sb_clk per word (T_valid = 1 x T_sb_clk). 2. data_valid never asserts for >= 2 consecutive cycles. 3. Never glitches or produces runt pulses (pulse width always equals 1 full period).
TC_SIG_02 | test_data_out_stable_during_data_valid | Direct | Monitor deser_data_out bus stability starting before data_valid rising edge, throughout the active cycle (data_valid = 1), and after data_valid falling edge. | 1. deser_data_out settles to final valid value prior to data_valid rising edge. 2. deser_data_out has ZERO transitions while data_valid is high. 3. Data remains stable and valid for at least 1 cycle after data_valid deasserts.
TC_SIG_03 | test_data_out_persistence_during_idle | Direct | Transmit word 64'hA5A5_5A5A_1234_5678, then hold interface idle for 200 sb_clk cycles before sending the next word. | 1. data_valid deasserts after exactly 1 cycle. 2. deser_data_out retains 64'hA5A5_5A5A_1234_5678 continuously throughout the 200 idle cycles without decay or floating to X/Z.
TC_SIG_04 | test_data_valid_zero_during_partial_word | Direct | Continuously sample data_valid at every sb_clk posedge during serial transmission of bits 0 through 62 of a 64-bit frame. | 1. data_valid == 1'b0 for all cycles prior to the 64th bit CDC transfer completion. 2. Downstream Pattern Detector and Async FIFO are never triggered prematurely.
TC_SIG_05 | test_random_traffic_pulse_integrity_monitor | Random | Transmit 500 random words with random inter-arrival times, asserting a formal SVA assertion checking that data_valid is strictly 1-cycle high and deser_data_out is stable throughout. | 1. SVA property assert property (@(posedge sb_clk) data_valid ¦=> !data_valid) holds 100% with zero failures. 2. SVA property assert property (@(posedge sb_clk) data_valid ¦-> $stable(deser_data_out)) holds 100%.
3. Boundary & Data Pattern Corner Cases (Extreme Patterns & Incomplete Frames)
TC_CNR_01 | test_all_zeros_pattern | Direct | Transmit 64 consecutive serial '0' bits (64'h0000_0000_0000_0000). | 1. deser_data_out == 64'h0000_0000_0000_0000. 2. data_valid asserts for exactly 1 cycle of sb_clk. 3. Verifies zero false triggers or bit flips when line stays low.
TC_CNR_02 | test_all_ones_pattern | Direct | Transmit 64 consecutive serial '1' bits (64'hFFFF_FFFF_FFFF_FFFF). | 1. deser_data_out == 64'hFFFF_FFFF_FFFF_FFFF. 2. data_valid asserts for exactly 1 cycle of sb_clk. 3. Verifies full-bus high driving capability without stuck-at-0 faults.
TC_CNR_03 | test_alternating_0101_pattern | Direct | Transmit 64 serial bits alternating 0 and 1 starting with 0: 64'h5555_5555_5555_5555. | 1. deser_data_out == 64'h5555_5555_5555_5555. 2. data_valid asserts for 1 cycle of sb_clk. 3. Confirms maximum toggle frequency capability on the serial input line.
TC_CNR_04 | test_alternating_1010_pattern | Direct | Transmit 64 serial bits alternating 1 and 0 starting with 1: 64'hAAAA_AAAA_AAAA_AAAA. | 1. deser_data_out == 64'hAAAA_AAAA_AAAA_AAAA. 2. data_valid asserts for 1 cycle of sb_clk. 3. Verifies inverted checkerboard reception with zero adjacent-bit coupling.
TC_CNR_05 | test_walking_ones_pattern | Direct | Iterate across 64 consecutive frames, where frame k contains only bit k set to '1' and all remaining 63 bits cleared to '0' (k in 0..63). | 1. deser_data_out == (64'h1 << k) for each frame k in [0..63]. 2. Exactly one bit set in deser_data_out for each test iteration. 3. Verifies all 64 bit lines are uniquely addressable with zero bit bridging or stuck-at-0 faults. 4. Exactly 64 data_valid pulses (1 per frame).
TC_CNR_06 | test_walking_zeros_pattern | Direct | Iterate across 64 consecutive frames, where frame k contains only bit k cleared to '0' and all remaining 63 bits set to '1' (k in 0..63). | 1. deser_data_out == ~(64'h1 << k) for each frame k in [0..63]. 2. Exactly one bit cleared in deser_data_out for each test iteration. 3. Verifies all 64 bit lines operate correctly with zero bit shorts or stuck-at-1 faults. 4. Exactly 64 data_valid pulses (1 per frame).
TC_CNR_07 | test_consecutive_identical_words | Direct | Transmit the identical 64-bit word (64'hCAFE_BABE_DEAD_BEEF) 5 times in succession. | 1. deser_data_out == 64'hCAFE_BABE_DEAD_BEEF throughout. 2. data_valid asserts for exactly 1 cycle for EACH word (5 distinct pulses). 3. Confirms pulse generation operates on completion of 64 bits and does not depend on data transitions.
TC_CNR_08 | test_full_bus_toggle_back_to_back | Direct | Transmit 64'h0000_0000_0000_0000 immediately followed by 64'hFFFF_FFFF_FFFF_FFFF (all 64 parallel outputs toggle simultaneously). | 1. Deserializer cleanly transitions from all-zeros to all-ones without glitch or ground bounce artifact. 2. First data_valid accompanies 64'h0000_0000_0000_0000. 3. Second data_valid accompanies 64'hFFFF_FFFF_FFFF_FFFF.
TC_CNR_09 | test_sparse_isolated_nibble_patterns | Direct | Transmit sparse words: only LSB nibble active (64'h0000_0000_0000_000F), only MSB nibble active (64'hF000_0000_0000_0000), and middle byte active (64'h0000_00FF_0000_0000). | 1. deser_data_out accurately reproduces each sparse vector. 2. No bit leakage or unintended carry-over into adjacent nibbles or dwords. 3. data_valid pulses once per word.
TC_CNR_10 | test_incomplete_word_single_bit | Direct | Transmit exactly 1 bit on RXDATASB, then keep both clocks running for 100 cycles with no new data. | 1. Internal bit counter halts at 1. 2. data_valid == 1'b0 continuously; never pulses. 3. deser_data_out remains at default reset value (64'h0000_0000_0000_0000).
TC_CNR_11 | test_incomplete_word_63_bits | Direct | Transmit exactly 63 bits (1 bit short of full word), then hold transmission idle for 100 cycles while clocks run. | 1. Internal bit counter halts at 63. 2. data_valid == 1'b0 continuously; never pulses. 3. deser_data_out does not update to the uncompleted word.
TC_CNR_12 | test_resume_after_incomplete_word | Direct | Transmit 63 bits, pause for 50 cycles, transmit the 64th bit, followed immediately by another complete 64-bit word. | 1. Word 1 completes upon the 64th bit arrival; deser_data_out == Word1 and data_valid pulses high for 1 cycle. 2. Word 2 accumulates normally from bit 0 to 63; deser_data_out == Word2 and data_valid pulses high for a second 1-cycle pulse.
4. Protocol Framing, Inter-Packet Timing & Line Idle States
TC_FRM_01 | test_back_to_back_continuous_streaming | Direct | Stream 100 continuous 64-bit words with 0 idle cycles between words (back-to-back at 100% channel capacity). | 1. Zero dropped words, zero missing bits; all 100 words correctly deserialized. 2. Exactly 100 data_valid pulses occur, spaced 64 sb_clk cycles apart (subject to CDC jitter). 3. Scoreboard verifies FIFO alignment without buffer overrun.
TC_FRM_02 | test_minimum_inter_word_gap_1cycle | Direct | Transmit 20 words with exactly 1 idle RXCKSB cycle between consecutive 64-bit frames. | 1. Clean frame boundary separation; internal counter resets to 0 during idle cycle. 2. Exactly 20 distinct data_valid pulses observed. 3. deser_data_out matches reference for all 20 frames.
TC_FRM_03 | test_variable_random_inter_word_gaps | Random | Transmit 50 words with randomized idle intervals between words (constrained between 1 and 64 cycles of idle). | 1. Deserializer idles cleanly during inter-word gaps and reliably re-synchronizes on the start of each new word. 2. Exactly 50 data_valid pulses generated. 3. deser_data_out verified against golden reference queue.
TC_FRM_04 | test_extended_idle_between_words | Direct | Transmit a word, hold interface idle for 10,000 clock cycles, then transmit a second word. | 1. DUT retains full stability during extended idle; deser_data_out holds Word 1 value throughout idle. 2. Second word is captured and deserialized without any loss of state or lock. 3. data_valid asserts for exactly 1 cycle for Word 1 and 1 cycle for Word 2.
5. Constrained Random & Stress Verification (Random Stimulus & Phase Variations)
TC_RND_01 | test_random_data_fixed_delays | Random | Transmit 1,000 randomized 64-bit data vectors with fixed 5-cycle inter-frame gaps. | 1. 100% data integrity verified by UVM scoreboard; zero mismatches against reference queue. 2. Exactly 1,000 data_valid pulses generated. 3. deser_data_out verified bit-for-bit across all 1,000 words.
TC_RND_02 | test_random_data_random_delays | Random | Transmit 1,000 randomized 64-bit data vectors with uniformly distributed random delays (0 to 50 cycles) between frames. | 1. Zero scoreboard mismatches; all words verified; data_valid count equals 1,000. 2. Proper FIFO / queue alignment maintained regardless of arrival timing.
TC_RND_03 | test_high_stress_back_to_back_burst | Random | Stream a sustained high-throughput burst of 5,000 consecutive 64-bit random words with zero idle cycles at maximum frequency. | 1. Zero buffer overflows, zero dropped words, zero synchronization errors. 2. Exact 1:1 ratio between completed serial input frames and data_valid pulses (5,000 total). 3. All 5,000 output words verified against golden reference queue.

## Assumptions & Notes
Topic | Details & Specification Alignment
Module Specification Reference | UCIe Sideband Receiver Submodule 3.3.2.1 (Deserializer). Transforms incoming serial stream (RXDATASB) sampled on dedicated RXCKSB clock into a 64-bit parallel word transferred safely into system clock domain (sb_clk).
Dual Asynchronous Clock Domains | RXCKSB and sb_clk operate at the same nominal frequency (e.g. 800 MHz) but originate from independent clock sources. Differing sources result in phase misalignment, dynamic phase drift, duty cycle distortion, and frequency ppm offsets (+/- 300 ppm max UCIe specification). Proper CDC verification is mandatory.
Serial Sampling Edge | RXDATASB is captured strictly on the FALLING EDGE of RXCKSB. Rising edges of RXCKSB must be completely ignored by the accumulation logic.
Output Handshake & Pulse Integrity | data_valid must be asserted for EXACTLY ONE cycle of sb_clk when deser_data_out contains valid parallel data. It must never assert for 2 or more cycles, never glitch, and never assert prematurely on partial words (< DATA_WIDTH bits).
Parallel Output Stability | deser_data_out[DATA_WIDTH-1:0] must settle to its final valid value prior to data_valid assertion and remain completely stable (zero transitions) while data_valid is high and during subsequent idle periods until the next full word is assembled.
Asynchronous Reset Behavior | sb_sys_rst is an active-low asynchronous reset. Assertion immediately forces deser_data_out to 64'h0, data_valid to 0, resets internal bit counters to 0, and flushes CDC synchronizers without generating output glitches.
Bit Ordering / Endianness | Default assembly is LSB-first (bit 0 received first, bit 63 received last). The plan also verifies MSB-first mapping to guarantee complete protocol flexibility and specification alignment.
Configurable DATA_WIDTH | Default parameter is DATA_WIDTH = 64. The plan verifies scalability for parameterized widths including 8, 16, 32, and 128 bits.
Downstream Consumers | deser_data_out and data_valid connect directly to the 1x2 Demultiplexer, Pattern Detector, and Asynchronous FIFO. Single-cycle pulse integrity is critical to avoid double-writes in the FIFO or false pattern detections.