## Verification Plan
SYNCHRONIZER IP - UVM VERIFICATION PLAN
TC ID | Test Name | Description | Expected Result
1. Reset Verification & Asynchronous Reset Behavior
TC_RST_01 | test_async_reset_assertion | Assert active-low asynchronous reset (rst_n = 0) at start of simulation while signal_src is held at 0. Check immediate reset state of the synchronizer output. | signal_dst remains low (0) continuously across destination clock cycles without any spurious pulses or undefined (X) states.
TC_RST_02 | test_reset_with_input_high | Assert rst_n = 0 while signal_src is continuously driven high (1). Verify asynchronous reset priority over incoming source data. | signal_dst stays 0 throughout reset assertion; input data (signal_src = 1) is completely ignored and cannot propagate to destination domain.
TC_RST_03 | test_async_reset_during_operation | Drive signal_src = 1 and wait until it propagates to signal_dst = 1. Then asynchronously assert rst_n = 0 mid-cycle (between clk_dst rising edges). | signal_dst drops to 0 asynchronously (immediately within 0 clock cycles, combinatorial response to reset) without waiting for a clk_dst posedge.
TC_RST_04 | test_reset_during_pipeline_propagation | Drive signal_src = 1 for 1 clk_dst cycle so FF1 captures it, then assert rst_n = 0 before the second clock edge while data is in-flight between FF1 and FF2. | Both synchronizer flip-flops are cleared immediately; signal_dst remains at 0 and never transitions to 1 (no residual glitch or delayed pulse).
TC_RST_05 | test_reset_deassertion_recovery | De-assert rst_n (0 -> 1) with signal_src = 0. Observe output stability, then initiate normal data toggling on signal_src. | signal_dst remains cleanly at 0 upon reset release, and begins synchronizing subsequent source transitions with normal 2-cycle latency.
TC_RST_06 | test_narrow_reset_pulse | Apply an asynchronous reset pulse (rst_n = 0) with duration shorter than one clk_dst period while signal_dst = 1. | Asynchronous reset triggers immediately, forcing signal_dst to 0 without requiring a clk_dst clock edge.
2. Basic Functional Synchronization & Deterministic Latency
TC_SYNC_01 | test_steady_state_low | Hold signal_src = 0 for a prolonged duration (> 50 clk_dst clock cycles) after reset release. | signal_dst stays stable at 0 with no spontaneous transitions, glitches, or noise.
TC_SYNC_02 | test_steady_state_high | Drive signal_src = 1 and hold continuously for > 50 clk_dst clock cycles. | signal_dst transitions to 1 after exactly 2 clk_dst rising edges and remains steadily at 1 without jitter or dropping.
TC_SYNC_03 | test_single_rise_latency | With output initialized to 0, drive a 0 -> 1 rising transition on signal_src well before the clk_dst rising edge (meeting setup time). | signal_dst stays 0 on the 1st clock edge, and transitions to 1 on the 2nd clk_dst rising edge (deterministic 2-cycle latency).
TC_SYNC_04 | test_single_fall_latency | With output initialized to 1, drive a 1 -> 0 falling transition on signal_src well before the clk_dst rising edge. | signal_dst stays 1 on the 1st clock edge, and transitions to 0 on the 2nd clk_dst rising edge (deterministic 2-cycle latency).
TC_SYNC_05 | test_single_clock_pulse_high | Drive signal_src high for exactly 1 clk_dst period (synchronous pulse), then return to 0. | A single-cycle high pulse appears at signal_dst exactly 2 clock cycles after the input pulse was sampled by clk_dst.
TC_SYNC_06 | test_single_clock_pulse_low | In steady-state high (signal_src = 1), apply a 1-cycle active-low pulse (signal_src = 0 for 1 clk_dst period). | A single-cycle low pulse appears at signal_dst delayed by exactly 2 clk_dst clock cycles.
3. Pulse Width & Clock Domain Crossing (CDC) Corner Cases
TC_CDC_01 | test_multi_cycle_pulse_propagation | Drive signal_src high for N consecutive clk_dst cycles (testing N = 2, 3, 5, 10, and 20 cycles). | signal_dst faithfully reproduces the pulse with duration of N clock cycles, delayed by exactly 2 clk_dst clock cycles.
TC_CDC_02 | test_sub_cycle_pulse_between_edges | Apply a narrow pulse on signal_src (width = 0.3 * T_clk_dst) that asserts and de-asserts entirely between two consecutive clk_dst rising edges. | The sub-sampling CDC property is verified: input pulse is not sampled by FF1; signal_dst remains at 0 cleanly with zero false triggers or glitches.
TC_CDC_03 | test_pulse_straddling_sampling_edge | Apply a pulse on signal_src with width = 0.6 * T_clk_dst centered around a clk_dst posedge (satisfying setup and hold time of FF1). | The pulse is captured by FF1 on the clock edge and appears at signal_dst as a synchronized 1-cycle pulse after 2 clock cycles.
TC_CDC_04 | test_slow_to_fast_domain_crossing | Emulate a slow source clock domain crossing to a fast destination clock domain (source signal remains stable for multiple destination clock cycles). | signal_dst reliably captures the level transition within 2 destination clock cycles and maintains output stability with no metastability.
TC_CDC_05 | test_fast_to_slow_domain_crossing | Emulate a fast source clock domain driving pulses shorter than destination clock period. Verify pulse capture requirements. | Only pulses that meet setup/hold of clk_dst are captured; captured pulses produce clean, full-period destination clock domain signals at signal_dst.
4. Asynchronous Phase Variation & Timing Sweep
TC_TIM_01 | test_input_phase_sweep | Sweep the transition time of signal_src across the clk_dst period in 10 uniform phase steps (0% to 90% of clock period). | signal_dst transitions cleanly to the target value with 2-cycle latency (or 3 cycles if transition occurs during setup/hold margin); no meta-states or glitches.
TC_TIM_02 | test_transition_at_clock_falling_edge | Drive transitions of signal_src synchronous to negedge clk_dst (180-degree phase shift, maximum setup/hold margin relative to posedge). | Optimal CDC capture: input is reliably sampled on the next posedge and appears at signal_dst exactly 2 posedges later.
TC_TIM_03 | test_glitch_free_output_monitoring | Continuously monitor signal_dst with an assertion/checker for any glitches, hazards, or non-clock-aligned transitions during asynchronous stimulation. | signal_dst only ever changes value synchronously at the posedge of clk_dst; 0 glitches, 0 runt pulses, and 0 illegal intermediate values detected.
5. High Frequency, Stress & Back-to-Back Patterns
TC_STR_01 | test_max_toggle_rate | Drive signal_src with an alternating 0-1-0-1 pattern toggling every 2 clk_dst cycles (the theoretical maximum resolvable frequency for a 2-stage synchronizer). | signal_dst accurately reproduces the continuous 0-1-0-1 square wave with a constant 2-cycle pipeline latency, with 0 dropped transitions.
TC_STR_02 | test_back_to_back_rapid_toggles | Drive signal_src toggling every single clk_dst cycle (1-0-1-0 at clock frequency). | Synchronizer reliably tracks and samples the alternate states; output remains synchronous, binary (0 or 1), and clean.
TC_STR_03 | test_random_pulse_train | Drive signal_src with a pseudo-random bit sequence (PRBS) featuring randomized pulse durations (1 to 15 clock cycles) and random phase offsets. | Scoreboard verifies 100% data integrity: every captured input transition matches the reference 2-stage delay pipeline model.
TC_STR_04 | test_long_duration_random_stress | Execute a long randomized regression run (> 10,000 clock cycles) with intermittent random asynchronous resets, random pulse trains, and idle periods. | Zero scoreboard errors, zero protocol assertion failures, and full functional/toggle coverage achieved.
6. Specific Application Scenarios (UCIe Sideband System Spec)
TC_APP_01 | test_pattern_detected_synchronization | Emulate the 'pattern_detected' signal generated in sb_clk domain crossing through the Synchronizer instance into the lclk Controller domain. | pattern_detected is safely synchronized to lclk domain with 2-stage delay, providing a stable, glitch-free flag to the controller.
TC_APP_02 | test_sb_o_detected_synchronization | Emulate the 'sb_o_detected' signal generated in sb_clk domain crossing through the Synchronizer instance into the lclk Controller domain. | sb_o_detected is safely synchronized to lclk domain with 2-stage delay, ensuring reliable and stable handover between clock domains.
TC_APP_03 | test_path_sel_synchronization | Emulate the controller 'path_sel' output signal originating in lclk domain crossing through the Synchronizer instance into the sb_clk domain. | path_sel transitions cleanly into the sb_clk domain with 2-stage delay, ensuring hazard-free datapath switching in the sideband receiver.