## Verification Plan
TC ID | Test Name | Test Type | Description | Expected Result
1. Reset & Initialization Verification (Active-Low Asynchronous rst_n)
TC_RST_01 | test_reset_with_clock_running | Direct | Hold rst_n = 0 for 10 clock cycles with clk toggling and start = 0, then release rst_n. | alarm stays 0 during the entire reset period and after release. Timer is idle; no alarm is generated.
TC_RST_02 | test_reset_priority_over_start | Direct | Hold rst_n = 0 for NO_OF_CYCLES+2 clock cycles while start = 1 continuously. | start is ignored while reset is active. No counting operation begins and alarm stays 0 during the whole reset period.
TC_RST_03 | test_async_reset | Direct | Deassert reset for 1 Cycle (rst_n = 0 && st = 1) then assert reset for 1 Cycle (rest_n=1) then Deassert reset again | The reset takes effect immediately when rst_n falls, without waiting for the next rising edge of clk. alarm = 0. Timer is idle.
TC_RST_04 | test_idle_after_reset_release | Direct | Release rst_n with start = 0 and run for 3*NO_OF_CYCLES clock cycles. | Timer stays idle until a valid start is sampled. alarm stays 0 for all cycles, with no spontaneous terminal-count event.
TC_RST_05 | test_start_coincident_with_reset_release | Direct | Release rst_n and drive start = 1 so that start is high at the first rising clk edge after reset is released. Drive start low after that edge. | The first rising edge with rst_n = 1 and start = 1 is E0. The timer runs one complete operation: alarm is high for exactly one clock cycle at terminal count NO_OF_CYCLES-1 and then deasserts. The interval is the full NO_OF_CYCLES cycles.
TC_RST_06 | test_multiple_back_to_back_resets | Direct | Apply 5 reset pulses of different widths (1 cycle, 3 cycles, sub-cycle) separated by 1 to 2 idle cycles, with start = 0. | Every reset pulse returns the timer to its initial state. alarm stays 0 throughout. No X/Z on alarm at any time.
TC_RST_08 | test_long_reset_with_random_start | Random | Hold rst_n = 0 for 200 cycles while start toggles randomly every cycle. | alarm stays 0 for the whole reset period. After reset is released with start = 0, the timer stays idle.
2. Basic Start & Counting Operation
TC_BAS_01 | test_single_start_pulse | Direct | After reset, drive start = 1 for exactly one rising edge (E0), then start = 0. Monitor alarm for NO_OF_CYCLES+1 cycles. | Exactly one alarm pulse occurs. alarm asserts when the elapsed count reaches the terminal value 31 (NO_OF_CYCLES-1) and deasserts when the count returns to 0. The total interval is 32 clock cycles.
TC_BAS_02 | test_start_held_whole_operation_then_low | Direct | Hold start = 1 from E0 through the terminal-count handling edge, then drive start = 0 before the next rising edge. | There is no restart and no count clear during the active operation. A single alarm pulse occurs at the expected time. The timer is idle afterwards with no further alarms.
TC_BAS_03 | test_return_to_idle_after_completion | Direct | After one complete operation, keep start = 0 for 5*NO_OF_CYCLES cycles. | The timer returns to its initial count and becomes idle at the terminal-count handling edge. alarm stays 0 with no extra terminal-count event during the idle period.
TC_BAS_04 | test_two_operations_with_idle_gap | Direct | Run two operations separated by an idle gap of 10 cycles. | Both operations produce identical, full-length intervals and exactly one alarm pulse each. The first operation leaves no residual state that affects the second.
3. Start Request Corner Cases (Re-Assertion While Busy, Sampling, Glitches)
TC_STR_01 | test_start_reassert_mid_count | Direct | During an active operation, pulse start = 1 for one cycle when the count is around NO_OF_CYCLES/2. | The operation is not restarted and the count is not cleared. alarm occurs at the time set by the original E0, not by the second pulse.
TC_STR_02 | test_start_reassert_at_count_1 | Direct | Pulse start = 1 again on the first rising edge after E0 (count = 1). | The re-assertion is ignored and the operation completes at its original timing.
TC_STR_03 | test_start_reassert_at_count_N_minus_2 | Direct | Pulse start = 1 on the rising edge where the count is NO_OF_CYCLES-2 (one edge before terminal count). | The re-assertion is ignored. alarm is asserted at the original terminal-count time and lasts exactly one cycle.
TC_STR_04 | test_start_pulse_during_alarm_cycle | Direct | Pulse start = 1 for exactly one cycle so that it is sampled at the terminal-count handling edge (while alarm = 1), then drive start = 0. | The timer is still active at that edge, so start is not accepted as a new request. alarm deasserts, the timer goes idle, and no second operation or alarm follows.
TC_STR_05 | test_start_toggling_every_cycle_while_busy | Direct | During an active operation, toggle start every clock cycle (1,0,1,0,...). | The current operation is unaffected and alarm occurs exactly once, at the original expected time.
TC_STR_06 | test_start_never_asserted | Direct | After reset, keep start = 0 for 1,000 cycles. | alarm stays 0 for all cycles. No operation begins on its own.
4. Reset During Counting (Abort Operation)
TC_RDC_01 | test_reset_during_alarm_high | Direct | Assert rst_n = 0 asynchronously in the middle of the cycle in which alarm = 1 (count = NO_OF_CYCLES-1). | alarm deasserts immediately when rst_n falls, without waiting for a clock edge. No further alarm appears after reset is released.
TC_RDC_2 | test_reset_at_every_count_value | Direct | Loop over k = 0 to NO_OF_CYCLES-1. For each k, start an operation and assert reset when the count = k. | For every k the operation is aborted, alarm = 0 after reset, and no stale completion event is reported.
5. Back-to-Back, Constrained-Random & Stress Verification
TC_STS_01 | test_back_to_back_100_operations | Direct | Issue 100 consecutive operations, each starting at the first idle edge after the previous one completes. | Exactly 100 alarm pulses, each 1 cycle wide, with a constant, correct spacing between them. Every alarm matches the scoreboard.
TC_STS_02 | test_random_gaps_between_operations | Random | Issue 100 operations with random idle gaps (0 to NO_OF_CYCLES cycles) between completion and the next start. | Each operation produces exactly one alarm at the correct time relative to its own E0.

## Assumptions & Notes
Topic | Details
Reference timing model (from the spec) | E0 = rising edge at which start is sampled high while idle and rst_n = 1. The elapsed count advances on each following rising edge while active. alarm = (count == NO_OF_CYCLES-1) and is derived from the count state (not an extra registered stage). At the terminal-count handling edge the count returns to 0 and the timer becomes idle, so alarm falls.
Observability | The elapsed count is internal and NOT observable (black box). All checks use only clk, rst_n, start and alarm, together with a parameter-aware reference model in the scoreboard.
Start while busy | A start sampled while active, including at the terminal-count handling edge, is ignored. A restart can only happen at a later idle edge.
Ambiguity to confirm | The spec does not say whether the count increments on E0 itself or on the first edge after E0. This plan assumes the full NO_OF_CYCLES-cycle interval (32 for the default), as the spec requires. Align the reference model with the designer if needed.
Legal parameters | NO_OF_CYCLES >= 2. Default = 32 (terminal count = 31).