## Verification Plan
UCIe Physical Layer SB_TX - Pattern_Generator_SBTX Verification Plan
Label | Design Requirement Description | Stimulus Generation | Functionality Check
rst_seq | When asynchronous reset (RST_n) is asserted low at any point, both output signals SBTX_DATA and start_64 must immediately be driven to logic '0', and internal state re-initializes to '1'. | Directed at the start of simulation and asynchronous glitch injection during active operation.reset | Checked against the scoreboard ref_model
rst_seq | When reset is de-asserted (RST_n=1) and enable is low (Patt_Gen_En=0), the module remains in idle state with SBTX_DATA=0, start_64=0, and internal Pattern armed to '1'. | Directed for multiple clock cycles following reset release. | Checked against the scoreboard ref_model
base_seq | On the first rising clock edge after Patt_Gen_En is asserted high, start_64 must transition to '1' and SBTX_DATA must output the first pattern bit as '1' (deterministic 1010... seed). | Directed transition: Patt_Gen_En low-to-high transition aligned with clock edge. | Checked against the scoreboard ref_model
base_seq | While Patt_Gen_En remains asserted high, SBTX_DATA must strictly alternate (1, 0, 1, 0...) on each consecutive rising clock edge, while start_64 continuously stays high at '1'. | Directed long continuous enable for >= 64 consecutive clock cycles (standard UCIe burst duration). | Checked against the scoreboard ref_model
base_seq | When Patt_Gen_En is de-asserted low, start_64 and SBTX_DATA must immediately transition to '0' on the next clock edge, entering the quiet/idle window. | Directed disable after an even cycle count (e.g. 64 cycles) and after an odd cycle count (e.g. 33 cycles). | Checked against the scoreboard ref_model
error_injec_seq | After disabling the generator (Patt_Gen_En=0) mid-stream or at end of burst, re-asserting Patt_Gen_En must always restart the alternating pattern with '1' (no inverted 0101... sequence). | Directed back-to-back bursts with variable idle gaps (1 cycle, 32 cycles idle, random idle cycles). | Checked against the scoreboard ref_model
error_injec_seq | Randomized enable pulsing, rapid toggling, and asynchronous reset injection during active pattern generation to simulate real-world aborts/watchdog timeouts. | Constrained random stimulus: random pulse widths of Patt_Gen_En (1 to 100 cycles), random idle periods, and asynchronous RST_n assertions at random simulation times. | Checked against the scoreboard ref_model